## FURNISHING
PROPOSED INTERIOR WORK FOR RENOVATION OF GHUSIGHATA BRANCH SHIFTED TO NEW PREMISES
INDIAN BANK UNDER ZONAL OFFICE-BARASAT
I. SCHEDULE OF QUANTITES FOR CARPENTRY WORKS
ITEM | DESCRIPTION | QNTY. | UNIT | RATE | AMOUNT
NO. |  |  |  | RS. P. | RS. P.
1) | GYPSUM BOARD PLAIN FALSE CEILING
Providing and fixing in position dropped ceiling in two levels
including vertical surfaces in between two level of ceiling surface
with 12.5mm thick tapered edge gypsum board conforming to
IS 2095 including providing and fixing of framework made of
special sections power pressed from MS Sheet and galvani-
sed in accordance with Zinc coating 600 as per IS 277 and
costing of angle cleats of size 25mm wide x 16mm thick
with flanges of 22mm and 37mm at 1200mm center to center
one flange fixed to the ceiling with dash fastner 12.5mm dia
with flanges of 22mm and 37mm at 1200mm center to center
one flange fixed to the ceiling with dash fastner 12.5mm dia
x 40mm long with 6mm dia bolts to the angle hangers of
25x25x5 mm of required length and other end of angle hanger
being fixed with nut and bolts to G.I. Channels 45mm x 15mm
x 0.9mm running at the rate of 12mm centre to centre to
which the ceiling section o.5mm thick botton wedge of 08mm
with tapered flanges of 26mm each having clips of 10.5mm at
450mm center to centre shall be fixed in a direction perpen -
dicular to G.I. Channel with connecting clips made out of 2.64
mm dia x 230mm long G.I. Wire at every junction including
fixing the gypsum board with ceiling section and perimeter
channel.
The perimeter of ceiling fixed to wall/partition with the help of rawl
plugs at 450 mm center to center with 25mm long drive all screws
@ 230mm interval including jointing and fixing to a flush
finish of tapered and square edges of the gypsum board with
recommended filter, paper tapes, finisher and two coats of
primer suitable for gypsum board as per manufactures
specification and also include the cost of making openings
for light fittings grills, diffusers, cutouts made with frame of
| perimeter channels of the Engineer-in-Charge but including | 440 | Sqft. | 0 | 0
the cost of 2coats of Acrylic emulsion painting over primer.
Rates to include cost of making openings for ceiling mounted electrical
fittings/air-conditioning accessories and also making of openings
of size 2'x2' with door for electrical servicing as per instructions.
2 | MODULAR CEIING | 480 | Sqft. | 0 | 0
Mineral Fiber Acoustical suspended ceiling system/(Dune Micro look Tile): P & fixing false ceiling with 600x 600 mm dune micro look ceiling tile of "Armstrong" with 12mm flange stitched suspension black reveal silhouette grid system framework with Aluminum channels etc. complete in all respect & finish with proper line & level as per manufacturer specification. The level of ceiling shall be decided considering light fixtures, ceiling fans and after discussion with engineer in charge. Contractor Must Comply with the Technical Specification as in Tender while executing the Item.
3A | FULL HEIGHT PARTLY GLAZED WOODEN PARTITIONS FOR B.M.'S CABIN | 185 | Sq.Ft. | 0 | 0
3" THK. PARTLY GLAZED PARTLY PANELLED – : P/ F Full height, Partly Glazed Partly Panelled Partition made out of 2” square aluminium pipe, both ways, at maximum 600 mm c/c, 6 mm thk BWR ply on both sides, finished with 1 mm thk laminate of approved make & shade / design, - With 12 mm thk clear float glass (where the wooden partition height is upto 3’ high), mouldings, making necessary cuttings in ply, aluminium pipes etc to accommodate switch / socket boxes, conduit pipes etc, including cost of the Door frame as per the drawings etc. complete. Note: For the measurements of Partitions, area up to the false ceiling height only shall be considered. The partition rate shall be inclusive of cost of the door frame of size 4” X 2’ 6”, H - handle, door closure, hinges and tower bolts.
Edge Moulds : All free top/end surfaces shall have polished white or steam beech
wood moulds of apprived shape( from 80x 25mm sections) with LC lacquer in
mat finish.
Quoted rates shall include all necessary materials, accessories and also allow
provisions for electrical/telephone/computer wiring conduits and switch boxes,
etc ( Materials of wiring conduits and switch boxes shall be separately paid for.)
3B | FULL HEIGHT PARTLY GLAZED WOODEN PARTITIONS FOR UPS BATTERY RM. | 180 | Sq.Ft. | 0 | 0
3" THICK FULL HEIGHT - ONE SIDE CALCIUM SILICATE SHEET/ OTHER SIDE PLY) FOR UPS/ SERVER ROOM: P/ F full height partitions made out of 16 gauge Aluminium Framing of 50 mm X 50 mm at 600 mm Centre to Centre both ways (vertically & horizontally). The frames must be rigidly fixed to the floor / walls & ceiling slabs. The 16 gauge aluminium angle cleats shall be used for joinery with aluminium metal screws. The aluminium framing then shall be covered with 6mm thk BWR ply of approved make finished in 1 mm thk laminate of approved make & shade on one side and 12mm thk calcium silicate board duly finished & painted (as per painting on wall specs) on the other side. Necessary cuttings for Electrical conduits & Electrical fittings as per the requirements shall be provided, as per design / drawings / instructions. The partition rate shall be inclusive of cost of the door frame of size 4” X 2’ 6”, handle, door closure, Hinges and Tower bolts. The door will have peep window ( 1’ x 3’) at 3’ level with 6mm thk glass. Note: For the measurements of Partitions, area up to the false ceiling height only shall be considered.
4 | LOW HEIGHT PARTLY GLAZED/SOLID WOODEN PARTITIONS | 30 | sqft. | 0 | 0
PARTITION : 3" THICK LOW - HEIGHT (FULLY PANELLED IN PLY & LAMINATE): P / F Low ht. partition 1.2 m high made out of 16 gauge 50 mm X 50 mm Aluminium Box Framing at 60 cm Centre to Centre both ways (horizontally & vertically) fixed with 16 gauge aluminium angles / cleats and aluminium metal screw. The frames must be rigidly fixed to the floor / walls. The 16 gauge aluminium angle cleats shall be used for joinery with aluminium metal screws. The aluminium framing shall be covered with 6mm thk. BWR Ply of approved make finished in 1 mm thk laminate of approved make & shade as per the design / drawing on both sides. The Partition shall have 3” X 12 mm thk MDF moulding/ beading on the horizontal & vertical sides with matching polish. The partition shall have intermediate panels of 8 mm thk clear float glass as per the design / drawing. The necessary cuttings / openings shall be provided in the partition for the Electrical / Telephone cable conduits/ switches/ sockets etc. complete.
Quoted rates shall include all necessary materials, accessories and also allow
provisions for electrical/telephone/computer wiring conduits and switch boxes,
etc ( Materials of wiring conduits and switch boxes shall be separately paid for.)
5 | FULL HEIGHT SOLID PARTITION ON ONE SIDE LAMINATE & OTHER SIDE PAINT FINISH
| PARTITION FOR RECORD ROOM: 3" THICK FULL - HEIGHT (FULLY PANELLED IN PLY & LAMINATE ON ONE SIDE): P/ F full height partitions made out of 16 gauge Aluminium Framing of 50 mm X 50 mm at 600 mm Centre to Centre both ways (vertically & horizontally). The frames must be rigidly fixed to the floor / walls & ceiling slabs. The frames must be rigidly fixed to the floor / walls/ ceiling. The 16 gauge aluminium angle cleats shall be used for joinery with aluminium metal screws. The aluminium framing shall be covered with 6mm thk. BWR Ply of approved make finished in 1 mm thk laminate of approved make & shade on one side& finishe with paint as per the design / drawing. The Partition shall have 3” X 12 mm thk MDF moulding/ beading on the horizontal & vertical sides with matching polish. The necessary cuttings / openings shall be provided in the partition for the Electrical / Telephone cable conduits/ switches/ sockets etc. complete.The partition rate shall be inclusive of cost of the door including the door frame of size 4” X 2’ 6”, H - handle, door closure, hinges and tower bolts. Note: For the measurements of Partitions, area up to the false ceiling height only shall be considered. (In case door frames are not provided suitable deduction will be done) | 210 | sqft. | 0 | 0
Quoted rates shall include all necessary materials, accessories and also allow
provisions for electrical/telephone/computer wiring conduits and switch boxes,
etc ( Materials of wiring conduits and switch boxes shall be separately paid for.)
6 | Providing, fitting & fixing the cash counters & cabin
along with partitions all complete:Internal Size of the
cash cabin :5'-0" (w) x 7'-0"(l) x 7'-0"(h)
6A | Providing fixing & fixing 2'-6" wide & 2'-6" high staff working top
made of 18mm thick BWP block board of approved make
finished with 1.0 mm laminate of approved make & shade.
The customer transaction top shall be 1'-6" wide projecting 6"
on the customer side at a height of 1' above the staff working
counter thus making a total height of 3'-6". The customer top is
made of 3/4" thk.Granite top(Black galaxy) placed on 18mm thick BWP
blockboard which is cut & shaped with edges round polished.
Below the working top/counter will be 1'-4" wide drawer
cum shuttered cabinet unit on one side & metallic CPU trolley
on the other side with key board tray with slide channels &
foot rest in between for each of the cash counters specs same as Banking
Counters. All the specification of the drawer unit/CPU
trolley is same as that of Work station in item no 6.
Below the Transaction top the portion which is overlapping with
the working counter of 10" deep will be covered by 2 sets of
sliding shutters with a intermediate shelf with
all locking arrangement for keeping currency notes.
Both the staff working top & the transaction top is rested &
supported together by a front Apron or Double skin partition
which is similar in design and specification as that of Banking counters.
There will be neccesary grooves between the two different
decorative laminates as shown in the detail drawing & as
directed. The counter will be provided with wire manager.
The front portion of cash cage above the transaction top
(from 3'-6" to 7'-0" height) will be provided with 2 nos. of 12
mm thick float glass leaving a gap of 2" between the two
glass panes so as to allow conversation between the
customer & the cashier & a cut out of 8" x 4" at the central
| bottom part of each of the transaction top. | 10.7 | Rft. | 0 | 0
6B | Cash Cage Side, Intermediate & rear Partitions with Partly glazed door
The intermediate/side/rear partition with doors between
Cash Cabins as Partly glazed Wooden Partition upto 7'-0" height
with the following specification:
3" THK. PARTLY GLAZED PARTLY PANELLED – : P/ F Full height, Partly Glazed Partly Panelled Partition made out of 2” square aluminium pipe, both ways, at maximum 600 mm c/c, 6 mm thk BWR ply on both sides, finished with 1 mm thk laminate of approved make & shade / design, - With 12 mm thk clear float glass (where the wooden partition height is upto 4’ high), mouldings, making necessary cuttings in ply, aluminium pipes etc to accommodate switch / socket boxes, conduit pipes etc, including cost of the Door frame as per the drawings etc. complete. Note: For the measurements of Partitions, area up to the false ceiling height only shall be considered. The partition rate shall be inclusive of cost of the door frame of size 4” X 2’ 6”, H - handle, door closure, hinges and tower bolts.
Quoted rates shall include all necessary materials,accessories
and also allow provisions for electrical/telephone/computer wiring
conduits and switch boxes, etc ( Materials of wiring conduits and switch
boxes shall be separately paid for.)
All exposed edges of the BWP ply & blockboard are to be finished with
12 mm thk. Rubber wood lipping which are to be polished as directed.
Provision for extra wooden frame work of same section
for intermediate glazing to be included in the rate.
There will be provision for small trays/windows for transfering
of small copy either from the banking area to the cash cabins
or between the cash cabins as directed by the architect.
The cost of all fittings of the door :handle locks, aldrop handles, hydraulic
door closer, night latch all of appoved make of the doors
| wherever required in the cash section to be included. | 250 | SQFT. | 0 | 0
7 | PILLAR PANELLING OF COLUMNS IN THE BANKING LOBBY
Wall Panelling / column encasing ( upto False ceiling height ) works as per
Branch Ambience Standardised manual of the Bank conforming as below:
Shall be made up of 2”x1” salwood framework with 12mm thk ply back up.
The framing shall be fixed at intervals of 2’0” c/c horizontally and vertically.
Shall be made up of 19mm thk plywood as per site conditions.
The framing shall be fixed with 6mm thick ply to form 4mm grooves
finished with 1mm thick approved color laminate of approved make at every
1ft interval.The skirting shall be finished with 3” wide 1.00mm approved
bi color laminate of approved make.
Quoted rates shall include all necessary materials, accessories and labour
and also allow provisions for electrical/telephone/computer wiring conduits &
switch boxes etc. complete with necessary jacking /thickening of panels
to accommodate conduits/ switch boxes.(Materials for wiring conduits and
| switch boxes shall be separately paid for). | 175 | Sqft. | 0 | 0
8 | TABLES
Providing, fixing and fitting in position free standing work station
made of 19 mm thk. BWP Ply + 1.0 mm. Laminate of
approved make and colour for the table top, sides & front apron
The table is supported on the left side by a 1'-6" wide &
2'-0" deep drawer unit consisting of a tea tray, one drawer
& a shuttered cabinet all in 1.0 mm thk. laminate finish and Ply partition
on the right side . The table is provided with a readymade metallic CPU
Holder with swivel facility, (CPU HL SW / INNOFITT systems or similar)
& readymade key board drawer of engineering Plastics (KD 575 P MT/
INNOFIT System or similar) shall be suspended below the table top.
Quoted rates shall also include cost of polished white or steam beech wood
moulding ( finished 40x20 mm section ) to edges of table top; polished
white or steam beech wood lipping (6mm thick) to free edges of block
board/ plywood surfaces; approved drawer - slides, concealed type
auto-closing shutter hinges and locks with keys in duplicate; other
necessary hardware and accessories including satin finish S.S. handles,
knobs and wire - managers etc. of approved quality & the table top
is finished with 5mm thick glass.
A) | Approx. size of 1800 x900 x 750 mm | 1 | No. |  | 0
B) | Approx. size of 1500 x 750 x 750 mm | 1 | No. |  | 0
C) | Approx. size of 1350 x 750 x 750 mm | 2 | No. |  | 0
9 | SIDE CREDENZO
The side unit is of size 3'/3'-6" (L) X 1'-6" (W) X 2'-6" (H)
consisting of a top row of two sets of 4" high drawers with
cabinets below with sliding shutters, made of 19mm thick
BWR grade block boards all finished in 1.0mm thk. laminate.
Exposed block board surfaces shall be finished with 1.00mm
laminate sheet of approved shade and make. Inner faces of
sliding shutters shall be polished in approved color.
Free edges of block board shall have polished white or steam
beech wood half round moulds ( out of 20 x 20 mm sections).
Inner faces of cabinet units shall be polished in approved shade
quoted rates shall include cost of necessary hardware , Viz
| handles, locks with keys in duplicate, etc. | 3 | Nos. |  | 0
10 | STORAGE UNITS
P/F/F Low /Full height filing cabinet 1'-4" deep/ upto 3'-0" ht for LHS & 7' Ht. for
FHS, made of 18mm BWP blockboard with intermediate shelves. The
back of the cabinet to be made of 6mm thk.BWP ply fixed on the wall.
There will be one horizontal division and vertical dividers of
same block board at approx. 3ft.apart with sliding shutters.
All exposed surfaces & the shutters are finished with1.0 mm thk.
decorative laminate of approved make & shade. Cost of all fittings
like brass hinges, godrej locks,magnetic hinges, godrej locks,
| magnetic catches, steel matt finish "D" type handles shall be inclusive. | 110 | Sqft |  | 0
11 | FLUSH DOOR
Supplying and fixing in position overall 37mm thick solid core hot pressed
phenol formaldehyde bonded approved flush door shutter finished
door shutter finished with 1.0mm thick laminate sheet of approved
shade and quality on both sides of the door shutter including cost of
hardware fittings e.g. mortice locks, brass hinges, hydrulic door closer,
door handles etc. of approved make and quality.
1 | Average size of shutter (D1) : 2' 6"x 7'-0" | 3 | No. |  | 0
2 | Average size of shutter (D2) : 3' 0"x 7'-0" | 3 | No. |  | 0
3 | Average size of shutter (D4) : 2' 6"x 4'-0"(swing door ) | 1 | No. |  | 0
12 | PARTLY GLAZED DOOR SHUTTER
Providing, fixing & fitting in position Door shutters made of
specification similar to that of item (2) hinged on 3 nos.
brass hinges as required with the exception that the wooden
frame is of section 2" x 1.5". The cost of all fittings:handle
locks, aldrop handles door closer, night latch all of appoved
make to be included.The glazed portion will be between
3'-0" to 6'-8" of 6 mm thk. glasspanes of approved quality.
| Average size of shutter (D4) : 2'-6"x 7'-0" | 2 | Nos. |  | 0
13 | TWIN STILE FULLY GLAZED DOOR & PARTITION FOR MAIN ENTRANCE OF BRANCH
Providing & fixing in position Twin stile Glazed door Cum Glazed Partition made of
40 mm thk. Well seasoned teak wood of top & bottom stiles, fixed portion with
12mm thk. Toughened float glass & openable portion with Single glazed shutter
made of 12 mm thk Toughened Float glass with necessary hardware fixtures of
approved make & design,
viz. double action ISI marked floor springs, on which the
shutters are pivoted at the top & bottom, brass flushbolt,
satin finish stainless steel decorative tubular handles on
both the faces,(Dorset /Dunex or equivalent approx. 300mm long)
complete as per direction. Rate should include etching of the
Bank's logo & emblem on the Glass in the size & design as
approved by the architect. Wooden surface should be
polished in approved shade N.C. Lacquer in matt satin finish.
A | OPENABLE GLAZING | 25 | SQFT. |  | 0
14 | PIN-UP NOTICE BOARD IN BRANCH
Providing, fitting in position pin-up board made of soft
cork board finished with the fabric as approved,matching
with the colour scheme of the banking hall with a R.W.
| moulding all around the edges. | 15 | Sqft. |  | 0
15 | WOODEN BOX SHUTTERS WITH FRAME FOR ELECTRICAL PANELS
| Providing and fixing 18mm thk. Com ply shutters with same ply frame. Division of shutters shall be made equally according to the length. Shutters shall be hinged to the framework and finished with 1.0mm thk. Laminate of approved colour and shade on outer side and inside finised with 2 coats of enamel paint of app colour and shade. Rate shall be inclusive of all necessary approved fittings like hinges, ball catch,150 mm long SS Brush Finish handle, tower bolts, locks, Aluminium powder coated air vent grills and necessary hardware fitings complete, etc. | 25 | SQFT |  | 0
16 | TRAP DOOR & HORIZONTAL & VERTCAL BOXING FOR ROLLING SHUTTERS &
COLLAPSIBLE GATE WITH ACP FINISH
Providing and fixing trap doors consisting of 1/4” thk. Marine ply
shutters with a clear opening of 4.5" opening for smooth operation
of shutters and rest is closed with mirror screws
(for opening & for servicing).
The shutters shall be finished with approved ACP finish with all
materials and frame of 2”x1 ½” teak wood sections shall be
| provided for proper support and strength. Rate shall be inclusive | 80 | SQFT |  | 0
of necessary fittings like hinges(hafele/ebco make), ball catches,
tower bolts, etc.
17 | WRITING LEDGE CUM CHEQUE DROP BOX & SUGGESTION BOX for branch
Providing & fixing in position writing ledge of size: 3'(l) x 1'(w) fabricated
out of 19mm thk BWP blockboard,1mm laminate finished and 12mm
& 10mm bevelled, machine polished glass as indicated fixed
to the pillar. Writing ledge will be having glass divider made out
of 10mm thk glass for keeping deposit slips.White beach / white cedar
lipping with natural polish is to be provided as directed.
Below the shelf after a 6" gap is place a cheque drop box of size :2'x 2'x 6"
with 1" wide slit for inserting cheques made of 19mm thk BWP blockboard,
1mm laminate finished. (At the branch and ATM 1no. each)
Item is to be completed in all respects as per design, direction / approval
| of the Architect. | 1 | SET |  | 0
18 | P/F/F Utility counter made with ply finished with 1mm laminate. | 7 | Rft |  | 0
19 | WINDOW SCREEN
Providing, fitting in position 100mm Vertical blinds made of
best quality PVC coated polyester fabric of approved make
| & shade & to be tailored to the size of the window. | 130 | SQft |  | 0
GROSS TOTAL (EXCL. GST) |  |  |  |  | 0
GST
TOTAL COST INCLUDING GST |  |  |  |  | 0