## Sheet1
PROPOSED FURNISHING WORK FOR INDIAN BANK MALAD(W) BR.
Date 18/12/2024
Estimated Cost
Sr.No. | Description | Qty. | Unit | Rate | Amount
FURNITURE WORK
1 | GYPSUM BOARD FALSE CEILING
| P/F in position false ceiling in gypsum board 12mm thick for horizantal & verticals fixed over G.I. frame work as specified by India Gypsum Co. Ltd. Including trap doors for AC Units. In 18mm thick MR grade plywood with stainless hinges & locks with moulding 1"x1"for edges. Complete in all respects. (Note : only the plan area will be measued for payment No extra payment will be made for cutouts for light fittings, grooves, moulding etc. | 550 | Sft.
2 | ARMSTRONG FALSE CEILING
| P/F in position false ceiling in Armstrong 600 x 600 mm x 15/16 mm Dune Supreme RH 99 Prima tile with /tegular edge frame work as specified by armstrong co. with suspenders wherever required. Making necessay framework for A.C. ducting, if any, and necessary cutouts for diffusers and light fittings, taping and finishing to proper line & level, Complete in all respects. ( Note : Only the plan area will be measured for payment. No extra payment will be made for cutout, gooves, mouldings, etc.) | 550 | Sft.
3 | LOW LEVEL PARTITION FOR CUBICALS
| Providing and fixing low height partition up to 5'/4'height made out of 2"x 1 1/2"t.w. frames at 1'6"C/C vertically & 1'6" C/C horizontally with 6mm & 6mm thick commercial plywood on both sides upto 3' height and above portion with 10mm tuffen glas Finished with 1.00 thick laminate of approved shade and design. | 40 | Sft.
4 | FULL HEIGHT SOLID PARTITION FOR CABINS, BATTERY AND STORAGE ROOM
| Providing and fixing partition made out of 2"x 1 1/2"t.w. frames at 1'6"C/C vertically & 1'6" C/C horizontally with 6mm & on top ot it 6mm thick commercial plywood on both sides finished with 1.00 mm thick laminate on ply portion including all necessary nails, adhesive & finished with Zinc Polish, etc.The Colour scheme and formica format design of the partition would be similar to standardized made by Indian Bank. | 150 | Sft.
5 | FULL HEIGHT PARTITION FOR CABIN
| Providing and fixing partition made out of 2"x 1 1/2"t.w. frames at 1'6"C/C vertically & 1'6" C/C horizontally with 6mm & on top ot it 6mm thick commercial plywood on both sides upto 3' height/7'height & in between fixed 8mm thick clear glass with etching. /finished with 1.00 mm thick laminate on ply portion including all necessary nails, adhesive & finished with Zinc Polish, etc.The Colour scheme and formica format design of the partition would be similar to standardized made by Indian Bank. | 450 | Sq.ft.
6 | BACK SIDE CREDENZA / Side Tables/boards
| Providing and fixing back side credenza/side tables to be made in 19mm ply with formica drwer with slidding channels, hingesd, multipurpose Godrej lopcks, handles, Polishing from inside. The formica to be provided of standardized design made by the Bank colour/shade complete with polish etc. | 50 | Sft.
7 | STORAGE
| P&fixing stroage in size to be made out 3/4"comm. Ply and commercial board shutter finish with 1.5mm thk. Mat finish laminate of approved shade as per design and 6mm thk. Back with shelf at 1'height having french polish internally. Complete as per design. | 250 | Sq.ft.
8 | BR MANAGER'S TABLE ALONGWITH SIDE TABLE | 1 | No
Size 6' 0"x 2'6"
Providing table made up of 18mm thk. Plywood framework and 6mm back finished with 1mm thk. Laminate externally and oil paint internally and polish or paint to lipping patti. The table shall be provided with single 4"high drawer and cabinet of 18"width. The drawer shall be mounted on telescopic drawer sliders. The table shall be provided with readymade metal keyboard drawer with mouse pad. The rate shall included all the necessary hardware like brass hinges, magnetic locks, s.s. finished handles and Godrej make drawer locks, cable manager and ready made metal CPU trolley etc. complete as per design. The item shall included 8mm thk. clear glass with diamond edge polish to all edges.The Colour scheme, design and formica format design of the Table would be similar to standardized made by Indian Bank.
9 | OFFICER'S TABLE/SERVICE COUNTER 4'6"x 2'3"
| Providing table made up of 18mm thk. Plywood framework and 6mm back finished with 1mm thk. Laminate externally and oil paint internally and polish or paint to lipping patti. The table shall be provided with single 4"high drawer and cabinet of 18"width. The drawer shall be mounted on telescopic drawer sliders. The table shall be provided with readymade metal keyboard drawer with mouse pad. The rate shall included all the necessary hardware like brass hinges, magnetic locks, s.s. finished handles and Godrej make drawer locks, cable manager and ready made metal CPU trolley etc. complete as per design. The item shall included 8mm thk. clear glass with diamond edge polish to all edges.The Colour scheme, design and formica format design of the Table/counter would be similar to standardized made by Indian Bank. | 4 | No
10 | Side Tables - Size 3'0"x 1'3"x2'0"
| Providing and supplying Side Table to be made in 18 mm thk plywood framework and 6mm back finished with 1mm thk Laminate externally and french polish internally with two drawers and shutters complete with Godrej lock etc. | 2 | Nos.
11 | Notice Board | 1 | No
P& displaying notice board of 19mm thck. Comm. Ply and 5mm thk glass shutters with skelton made with 3/4"comm. Ply having soft board panelling (size 2'x3') as per Architect's instructions,
12 | MAIN ENTRANCE DOORS IN SINGLE LEAF | 0 | Sft.
Providing & fixing main entrance door made out of B.T.C. teak wood frame size 4"x2" then making door made out of teak wood frame 6"x 2"for all sides and 12 mm thk clear glass with itching Bank Name & Logo as per design. Complete with floor spring and handles etc.
13 | Roller Blinds for windows | 0 | Sft.
Supplying and fixing 4"wide Roller blinds of approved make. Complete as directed by the Architect.
14 | Electrical Cupboard. | 25 | Sft.
P& F cupboard with luvers made out of 19 mm thk. Comm. Plywood and 1.0 mm thk. Laminate and all exposed surfaces finished with zinc polish & french oikusg/paint for internal portion with brass hinges, tower bolts etc. complete.
15 | COMPOSITE PANEL WORK: | 450 | sq. ft.
Providing and fixing Composite Panelling of approved quality on Main Door Entrance Wall of Branch/ATM with necessary frame work as directed by architect.
16 | P&F Front side Tuffen Glass for cash cabin and any other purpose if required
| P&F 12mm thk. Clear tuffun glass panel with full round edge polish for exposed edges. . The glass should be fixed in s.s. finished d & X -brackets etc. complete as per design. | 300 | Sq.ft.
17 | OFFICER AND TTO'S COUNTER | 13.5 | Rft
Providing and fixing cashier's counter made up of 18mm, 12mm and 6mm ply for drawers as per detail drawings. The counter should have a eady made keyboard drawer with mouse pad 18"wide cabinet with a single drawer 4'5" ht. mounted on telescopic drawer sliders with one shutter below on one side and an open space for ready made CPU stand. The keyboard drawer shall be approved by the architect. the counter should have necessary holes of required sizes for wire managers. The service top of counter (in a stepped profile ) should have 20mm thk. sindoor red granite with chamfer edge polish of 6mm x 6mm on either sides. The counter should be finished with 1mm thk laminate of approved colour and shade from external side and oil paint from the inside. All the exposed edges of plywood including lower edges should have lipping patti. Lipping patti used should be finished with french polish. The cost should include hardware, handles and Godrej make drawer locks with common keys for cash drawers, etc. complete as per design.The Colour scheme and formica format design of the Counter would be similar to standardized made by Indian Bank.
21 | PANELLING ON WALLS AND COLUMN UP TO 8'HEIGHT: | 1600 | Sq.ft.
Panelling to the walls by fixing 2"x1" t.w frame at 1'-0' intervals then fixing 6mm& on top of it 6 mm thk. Commercial ply with design along with moulding & 1.0 mm thick laminate up to the 8' height entire panelling to be , finished with zinc polish. Complete as diected by the architects.
22 | Panelling on wall in 12 mm thk. Gypsum board.
| Panelling on wall with 2"x 1"t.w. frame at 1'intervals then fixing 6mm commercial ply on top of it 12 mm thk. Gypsum board. | 0 | Sq.ft.
23 | P&F semi-glazed door | 1 | Nos.
P&F semi-glazed door to partition made out of 1 1/2"flush door finished with 1.00mm thk. Laminate 7 6mm thk clear glassC panel fixed inT.W. beading of size 1"x1/2"& flushed with finished surface of door T.W. beading & lipping of door should be finished with french polish of approved shade. The door should be fitted with 4"x1.25"brass hinges to the partition as per design and necessary fixtures like door closer, Godrej cylindrical locks, door stoppers,tower bolts should be fitted on it with necessary hardware etc. complete as per design,
24 | 7'Height Cash Cabin doors - Same as item No.27 above but with handle,Godrej Neight Latch, handles, hinges etc. complete | 1 | Nos.
25 | WRITING DESK: | 4 | Sq.ft.
P&F in position Decorative writing desk of 2"thk. Ellisodal verticals fin with dark colour polished edges attached with counter of 3/4"thk. Commercial ply Nox made in 12mm thk. Glass top with machine polish edge front and bottom for keeping slips .
26 | STAINLESS STEEL BENCHES: | 0 | Nos.
. | P&F perforated stainlesssteel benches 2 seater benches having perforated seat and back with side arm handles.
27 | P& supplying Pigeon Holes for keeping withdrawal slips, etc. to be made in 1/4" thk. Acrelic sheets. The Pigeon Holes Box to be hanged on wall surface, having size of 3' x 3' size with 12 compartments. The depth of Box will be 9". | 2 | No
28 | P&Fixing Solid Door
| P & F Flush door finished with laminate from both sides shall be fixed in existing door frame or partitions etc. with necessary hardware such as door closer, locks and handles etc. Complete. | 1 | No
29 | Granite frame for side jam walls
Providing and fixing side jams made out of 12"frame in 3/4"thick Granite with half round moulding on edges. Complete as per instructions given by the Architect ( basic cost of granite is Rs.200/- per sq.ft.)
| Fully glazed door 3'x7'0 (single) and 4' x 7' (Double) | 2 | nos
"P&F fully glazed door of 1/2" tuffun glass with itching work on it complete with floor spring, hinges and handles etc.
30 | GLASS FRONT TO CASH AND TTO/SERVICE COUNTER
| P&F 12mm thk. Clear tuffun glass panel with full round edge polish for exposed edges and 2.5" round cut in the glass as shown . The glass should be fixed in s.s. finished d-brackets etc. complete as per design. | 20 | Rft
DISCOUNT (If Any)
GST 9%
CGST9%
GRAND TOTAL